## CAP 670 verification
# | What was checked | Value in the tool | What CAP 670 says | Verdict | Where to look | Notes
EDITION: Third Issue, Amendment 1/2019, 1 June 2019, effective 1 August 2019. Read from docs/evidence/cap670-partB-s4-gen01-gen02-2019.txt.
A. TURBINE CLASSES (Table 1)
1 | Small: hub height band | 0 to 20 m | 0 to 20 m | Confirmed | Appendix A, Table 1
2 | Small: rotor diameter band | 0 to 15 m | 0 to 15 m | Confirmed | Appendix A, Table 1
3 | Small: tip height band | 0 to 27.5 m | 0 to 27.5 m | Confirmed | Appendix A, Table 1
4 | Medium: hub height band | 20 to 40 m | 20 to 40 m | Confirmed | Appendix A, Table 1
5 | Medium: rotor diameter band | 15 to 35 m | 15 to 35 m | Confirmed | Appendix A, Table 1
6 | Medium: tip height band | 27.5 to 57.5 m | 27.5 to 57.5 m | Confirmed | Appendix A, Table 1
7 | Large: hub height band | 40 to 60 m | 40 to 60 m | Confirmed | Appendix A, Table 1
8 | Large: rotor diameter band | 35 to 60 m | 35 to 60 m | Confirmed | Appendix A, Table 1
9 | Large: tip height band | 57.5 to 90 m | 57.5 to 90 m | Confirmed | Appendix A, Table 1
10 | Large Industrial: hub height band | 60 to 95 m | 60 to 95 m | Confirmed | Appendix A, Table 1
11 | Large Industrial: rotor diameter band | 60 to 126 m | 60 to 126 m | Confirmed | Appendix A, Table 1
12 | Large Industrial: tip height band | 90 to 158 m | 90 to 158 m | Confirmed | Appendix A, Table 1
13 | Reference class | hub 80 m, rotor 90 m, tip 125 m | the same | Confirmed | Appendix A, Table 1 | A single reference machine, not a band. Selected explicitly, never by measurement.
14 | Was Table 1 implemented before the document was read? | no, a rotor-only band was inferred | three dimensions, largest class wins | CORRECTED | Appendix A, Table 1 and its worked example | Classification uses all three dimensions and takes the largest class any one of them implies, which is what the worked example in the document does.
B. ZONAL THRESHOLDS (Table 2)
15 | Large Industrial: Red distance | 2.1 km | 2.1 km | Confirmed | Appendix A, Table 2
16 | Large Industrial: Green distance | 17.2 km | 17.2 km | Confirmed | Appendix A, Table 2 | The only class for which a Green distance is published.
17 | Large Industrial: Red angle | 2.6 deg | 2.6 deg | Confirmed | Appendix A, Table 2
18 | Large Industrial: Green angle | 0.4 deg | 0.4 deg | Confirmed | Appendix A, Table 2
19 | Reference: Red distance | 1.3 km | 1.3 km | Confirmed | Appendix A, Table 2
20 | Reference: Green distance | not published | the cell is EMPTY | CORRECTED | Appendix A, Table 2 | The tool used to print a figure here that is not in CAP 670. A distance can now only be Red or Amber for this class, however far away the turbine is.
21 | Reference: Red angle | 3.5 deg | 3.5 deg | Confirmed | Appendix A, Table 2
22 | Reference: Green angle | 0.5 deg | 0.5 deg | Confirmed | Appendix A, Table 2
23 | Large: Red distance | 0.8 km | 0.8 km | Confirmed | Appendix A, Table 2
24 | Large: Green distance | not published | the cell is EMPTY | CORRECTED | Appendix A, Table 2 | The tool used to print a figure here that is not in CAP 670. A distance can now only be Red or Amber for this class, however far away the turbine is.
25 | Large: Red angle | 3.6 deg | 3.6 deg | Confirmed | Appendix A, Table 2
26 | Large: Green angle | 0.6 deg | 0.6 deg | Confirmed | Appendix A, Table 2
27 | Medium: Red distance | 0.5 km | 0.5 km | Confirmed | Appendix A, Table 2
28 | Medium: Green distance | not published | the cell is EMPTY | CORRECTED | Appendix A, Table 2 | The tool used to print a figure here that is not in CAP 670. A distance can now only be Red or Amber for this class, however far away the turbine is.
29 | Medium: Red angle | 4.6 deg | 4.6 deg | Confirmed | Appendix A, Table 2
30 | Medium: Green angle | 0.7 deg | 0.7 deg | Confirmed | Appendix A, Table 2
31 | Small: Red distance | 0.25 km | 0.25 km | Confirmed | Appendix A, Table 2
32 | Small: Green distance | not published | the cell is EMPTY | CORRECTED | Appendix A, Table 2 | The tool used to print a figure here that is not in CAP 670. A distance can now only be Red or Amber for this class, however far away the turbine is.
33 | Small: Red angle | 4.6 deg | 4.6 deg | Confirmed | Appendix A, Table 2
34 | Small: Green angle | 0.7 deg | 0.7 deg | Confirmed | Appendix A, Table 2
C. WHAT THE ANGLE COLUMN MEANS (this was the biggest unknown)
35 | What is the angle measured as? | elevation angle of the turbine hub above the radio site base level | "Angular displacement of turbine hub with respect to infrastructure site base level" | CORRECTED | Appendix A, Method 1 - Zonal Assessment | Appendix A states the two zonal parameters plainly: "Minimum separation between turbine and infrastructure site assuming a flat earth" and "Angular displacement of turbine hub with respect to infrastructure site base level." A subtense grows as the turbine gets closer and is blind to height; an elevation angle is the opposite. This was the largest unknown in the module and it is now settled.
36 | Is the distance a flat-earth separation? | yes | "Minimum separation between turbine and infrastructure site assuming a flat earth" | Confirmed | Appendix A, Method 1 - Zonal Assessment
D. COMBINING DISTANCE AND ANGLE (Table 3)
37 | Distance RED, angle RED | RED | RED - Excessive impact | Confirmed | Appendix A, Table 3
38 | Distance RED, angle AMBER | AMBER | AMBER - Terrain sloping downwards | Confirmed | Appendix A, Table 3
39 | Distance RED, angle GREEN | GREEN | GREEN - Terrain sloping downwards | Confirmed | Appendix A, Table 3
40 | Distance AMBER, angle RED | RED | RED - Excessive impact | Confirmed | Appendix A, Table 3
41 | Distance AMBER, angle AMBER | AMBER | AMBER - Indeterminate impact | Confirmed | Appendix A, Table 3
42 | Distance AMBER, angle GREEN | GREEN | GREEN - Terrain sloping downwards | Confirmed | Appendix A, Table 3
43 | Distance GREEN, angle RED | AMBER | AMBER - Terrain sloping upwards | Confirmed | Appendix A, Table 3
44 | Distance GREEN, angle AMBER | GREEN | GREEN - Marginal impact | Confirmed | Appendix A, Table 3
45 | Distance GREEN, angle GREEN | GREEN | GREEN - Acceptable impact | Confirmed | Appendix A, Table 3
46 | Were these inferred before? | one cell known, eight inferred by taking the worse | all nine published | CORRECTED | Appendix A, Table 3 | The inference was wrong in four of the eight: Red distance with an Amber angle is AMBER not Red, Amber distance with a Green angle is GREEN not Amber, Green distance with a Red angle is AMBER not Red, and Green distance with an Amber angle is GREEN not Amber. The tool was systematically harsher than the document.
47 | Does Table 3 contradict the Red zone definition? | yes, applied as printed with a warning | A Red distance with a Green angle gives an overall GREEN. | STILL OPEN | Appendix A, Table 3 and the RED zone definition | The definition says: "Violation of this parameter will result in automatic rejection of the development proposal." Both are in the document. unresolved in the source; a question for the CAA, not for this tool
E. SCOPE AND ROUTING
48 | Method 1 turbine count limit | 10 | "This method has been developed to enable rapid and non technical GO/NOGO assessments to be made for simple development proposals only - i.e. between 1 and 10 turbines." | Confirmed | Appendix A, Method 1
49 | Tip height that forces the C/I method | 110 m AGL | "Large developments i.e. turbine tip height greater than 110 metres AGL , and / or more than 10 turbines will require detailed assessment using the C/I prediction method" | Confirmed | Appendix A, Out of Scope Proposals
50 | Not visible from the site | acceptable regardless of distance or size | "If no part of a turbine installation is visible to the radio site, then regardless of physical separation or size / quantity of turbine(s), that development proposal will be acceptable." | Confirmed | Appendix A, Out of Scope Proposals | Implemented, and it was not implemented before.
51 | Single turbine with its hub below the site base level | red zone separation is enough | "For single turbine developments, if the hub height falls below radio station base height (AMSL) then the red zone physical separation criteria can be used without any further analysis." | Confirmed | Appendix A, Out of Scope Proposals | Implemented, and it was not implemented before.
52 | Last decision box of the process flow chart | the text reading, because it is the conservative one | NOT READ - the flow chart is an image | STILL OPEN | Appendix A, process flow chart | STILL UNRESOLVED. The flow chart is an image and was not read even though the rest of the document was. Confirm with CAP670editor@caa.co.uk or read the chart.
F. CARRIER TO INTERFERENCE (Method 2)
53 | Single turbine threshold | 20 dB | > 20dB C/I ratio in the volume of interest | Confirmed | Appendix A, Method 2, Coverage Plots
54 | Worst of several turbines | 23 dB | > 23dB C/I ratio in the volume of interest | Confirmed | Appendix A, Method 2, Coverage Plots
55 | All turbines combined | 14 dB | > 14dB C/I ratio in the volume of interest | Confirmed | Appendix A, Method 2, Coverage Plots
56 | VHF coverage plot field strength | 26 dBuV/m | field strength limit of 26 dBuV/m | Confirmed | Appendix A, Method 2, Coverage Plots
57 | UHF coverage plot field strength | 35 dBuV/m | field strength limit of 35 dBuV/m | Confirmed | Appendix A, Method 2, Coverage Plots
58 | Propagation model | ITU-R 525/526/Delta Bullington, k factor 4/3 | ITU-R 525/526/Delta Bullington and a k factor of 4/3 | Confirmed | Appendix A, Method 2
59 | Radio station baseline | antenna 10 m, gain 2.1 dBi, losses 3 dB, 50 W VHF / 100 W UHF, 127 and 368 MHz, omnidirectional | the same | Confirmed | Appendix A, Method 2, Radio Station | Recorded so a C/I run done elsewhere can be checked against the stated assumptions.
60 | Must the C/I work be done by a consultancy? | stated on every C/I output | undertaken by a suitably qualified consultancy practice or organisation | Confirmed | Appendix A, Method 2 | The tool computes no C/I ratio.
G. RADAR CROSS SECTION (Tables 4 and 5)
61 | Large Industrial: VHF monostatic / bistatic | 41 / 51 dBsm | the same | Confirmed | Appendix A, Table 4
62 | Large Industrial: UHF monostatic / bistatic | 45.6 / 55.6 dBsm | the same | Confirmed | Appendix A, Table 5
63 | Reference: VHF monostatic / bistatic | 38.1 / 48.1 dBsm | the same | Confirmed | Appendix A, Table 4
64 | Reference: UHF monostatic / bistatic | 42.7 / 52.7 dBsm | the same | Confirmed | Appendix A, Table 5
65 | Large: VHF monostatic / bistatic | 33.8 / 43.8 dBsm | the same | Confirmed | Appendix A, Table 4
66 | Large: UHF monostatic / bistatic | 38.4 / 48.4 dBsm | the same | Confirmed | Appendix A, Table 5
67 | Medium: VHF monostatic / bistatic | 29.9 / 39.9 dBsm | the same | Confirmed | Appendix A, Table 4
68 | Medium: UHF monostatic / bistatic | 34.5 / 44.5 dBsm | the same | Confirmed | Appendix A, Table 5
69 | Small: VHF monostatic / bistatic | 22.5 / 32.5 dBsm | the same | Confirmed | Appendix A, Table 4
70 | Small: UHF monostatic / bistatic | 27.1 / 37.1 dBsm | the same | Confirmed | Appendix A, Table 5
71 | Bistatic above monostatic | 10 dB, every class, both bands | Peak Bistatic RCS value is 10dB higher | Confirmed | Appendix A, below Table 5 | Checked arithmetically against all ten published pairs.
72 | RCS scaling formula | Monostatic RCS value = 10 Log (23281 * (Rotor Diameter / 90)2 * Frequency / 461) in dBm2 | the same | Confirmed | Appendix A, below Table 5
73 | Does the formula reproduce the tables? | yes for Small, Medium, Reference and Large Industrial | they scale from the top of each Table 1 rotor band | Confirmed | Appendix A, Tables 1, 4 and 5 | Checked by running the formula and comparing to within 0.06 dB.
74 | Does the formula reproduce the LARGE class? | no | published 33.8 dBsm implies a 55 m rotor, not the 60 m band top | STILL OPEN | Appendix A, Tables 1, 4 and 5 | Gap of 0.75 dB, identical in both bands, so it is one wrong input diameter rather than rounding. Direction is permissive: the published value is the lower one. confirm with the CAA. This is arithmetic on the document, not a reading of it.
H. GEN 01 AND GEN 02 FRAMES
75 | Consultation radius | 20 km | within a minimum radius of 20 km from their Aerodrome or Radio Site | Confirmed | GEN 01.4
76 | ILS approach radius | 34 km | may extend to 34 km for ILS approaches | Confirmed | GEN 01.5
77 | Visual horizon observer height | 25 m above the site | "A wind farm whose blade tips, at their maximum height, are below the visual horizon when viewed from a point situated 25 m above an aeronautical radio station site may be acceptable to an ANSP." | Confirmed | Note to GEN 01.13 | "May be acceptable" is the source wording. It is not a pass, and the tool says so.
78 | VHF/UHF radio site example frame | 91 m circle, then a 1:50 slope from 9 m out to 610 m | "Ground level safeguarding of circle radius 91 m centred on the base of the main aerial tower (or equivalent structure). Additionally, from an elevation of 9 m on this circle a 2% (1:50) slope out to a radius of 610 m." | Confirmed | GEN 02.25
I. SUR 13, THE RADAR REQUIREMENT
79 | Does SUR 13 give radar thresholds a tool can check? | no, and nothing is gated on it | duties on the service provider, no acceptance criteria | Confirmed | SUR 13 Part 2
80 | Line of sight analysis | the tool computes the geometry, not a verdict | "Where an ANSP has reasonable doubt that wind turbine interference is likely to affect their radars from existing or planned wind farm installations, a Line Of Sight Analysis shall be conducted." | Confirmed | SUR 13.5 | SUR 13 sets no pass or fail criterion for the analysis.
TOTAL: 80 checks. 70 confirmed, 7 corrected, 3 still open.